## BillOfMaterials
| Class | 1MCT2
| First Name: | Jorik
| Name | Devreese
| Project Name : | Cocktail Machine
| Assembly Revision : | 1
Approval Date :
| Part Count : | 29
| Total Cost : | 114.86
(picture can only be added with END delivery of project!)
Part # | Part Name | Description | Revision | Qty | Supplier | also available from | Units | Unit Cost | Max Cost | Real Cost
1 | Parastaltic Pump/Membrane Pump | 6-12 V 0.5 A Electrische pomp met flowrate van 200 ml/min |  | 8 | Aliexpress: XiaoWen Tool store | Aliexpress: Alikafeii Trading Co | 1 | 3.17 | 25.36
2 | Relais |  |  | 2 | Aliexpress: Koson Electronics | Aliexpress: Muhao China | 1 | 2.31 | 4.62
3 | Silicone Hoses (food grade) 10m 6x9 mm | Plastieken buizen om vloeistof door te pompen |  | 1 | Aliexpress: Xin Chuang Ya | Aliexpress: Ryans Electric Wire Store | 1 | 15.1 | 15.1
4 | Load cell gewicht sensor | Gewicht sensoren om glas te detecteren en drankpercentage uit te lezen |  | 12 | Aliexpress: AliExpress Si Tai&SH IC accessories Store | Aliexpress: AliExpress YXD WISH Official Store | 1 | 0.57 | 6.84
5 | Waterproof Temperature Sensor | Temperatuur sensor met waterbestendige PVC behuizing |  | 1 | Aliexpress: YX Electronic Components | Kiwi Electronics | 1 | 1.21 | 1.21
6 | Peltier Elements | 12 V 3 A Thermo-elektrische Peltier koelers |  | 2 | Aliexpress: Intelligent Life Appliances Store | Aliexpress: Bbyes Store | 1 | 5.89 | 11.78
7 | 12 V Power Supply | 12 V 3A ferrric power supply voor Peltier Element/Membraan pomp |  | 2 | Aliexpress: vusum Official Store | Aliexpress: SuperMall Store | 1 | 5 | 10
9 | Raspberri Pi | Raspberri Pi 3 model B |  | 1 | Kiwi Electronics | Distrelec | 1 | 39.95 | 39.95
0
0
0
| Total |  |  | 29 |  |  |  |  | 114.86

## Revisions
Revision History
Whenever there are things that change in the original BOM you note this down here!
Project Name :
Revision | Revision Summary | Approval Date

## Example
Bill of Materials for LEGO® Design
EXAMPLE on how to list parts of your project
|  |  | Assembly Name : | Mini X-Wing™ | [5 empty] | [42]
|  |  | Assembly Number : | Custom
Assembly Revision :
Approval Date :
|  |  | Pieces : | 46
|  |  | Total Cost : | 5.85
Category | Part # | Elem ID | Part Name | Color | Qty | Supplier | Alternative available from | Action? | Units | Picture | Unit Cost | max Cost | Real Cost
Bricks, Sloping | 50746 | 4504369 | ROOF TILE 1X1X2/3, ABS | 1 - White | 1 | nephew | 4500069: Plate 1X2 W. 1 Knob ¦ Brickset: LEGO set guide and database. (n.d.). Retrieved 21 February 2017, from http://brickset.com/parts/4500069 |  | each |  | 0.1 | 0.1 | 0.1
Plates | 3024 | 302401 | PLATE 1X1 | 1 - White | 1 | nephew | 4500069: Plate 1X2 W. 1 Knob ¦ Brickset: LEGO set guide and database. (n.d.). Retrieved 21 February 2017, from http://brickset.com/parts/4500069 |  | each |  | 0.1 | 0.1 | 0.1
Plates | 3023 | 302301 | PLATE 1X2 | 1 - White | 2 | nephew | 4500069: Plate 1X2 W. 1 Knob ¦ Brickset: LEGO set guide and database. (n.d.). Retrieved 21 February 2017, from http://brickset.com/parts/4500069 |  | each |  | 0.1 | 0.2 | 0.2
Plates | 3023 | 4211398 | PLATE 1X2 | 194 - Medium Stone Grey | 1 | nephew | 4500069: Plate 1X2 W. 1 Knob ¦ Brickset: LEGO set guide and database. (n.d.). Retrieved 21 February 2017, from http://brickset.com/parts/4500069 |  | each |  | 0.1 | 0.1 | 0.1
Plates | 3794 | 379401 | PLATE 1X2 W. 1 KNOB | 1 - White | 1 | nephew | 4500069: Plate 1X2 W. 1 Knob ¦ Brickset: LEGO set guide and database. (n.d.). Retrieved 21 February 2017, from http://brickset.com/parts/4500069 |  | each |  | 0.1 | 0.1 | 0.1
Plates | 3623 | 362301 | PLATE 1X3 | 1 - White | 1 | nephew | 4500069: Plate 1X2 W. 1 Knob ¦ Brickset: LEGO set guide and database. (n.d.). Retrieved 21 February 2017, from http://brickset.com/parts/4500069 |  | each |  | 0.1 | 0.1 | 0.1
Plates | 3623 | 362321 | PLATE 1X3 | 21 - Bright Red | 1 | nephew | 4500069: Plate 1X2 W. 1 Knob ¦ Brickset: LEGO set guide and database. (n.d.). Retrieved 21 February 2017, from http://brickset.com/parts/4500069 |  | each |  | 0.1 | 0.1 | 0.1
Plates | 94148 | 302201 | PLATE 2X2 | 1 - White | 1 | nephew | 4500069: Plate 1X2 W. 1 Knob ¦ Brickset: LEGO set guide and database. (n.d.). Retrieved 21 February 2017, from http://brickset.com/parts/4500069 |  | each |  | 0.15 | 0.15 | 0.15
Plates, Special | 6141 | 4210633 | PLATE 1X1 ROUND | 199 - Dark Stone Grey | 1 | nephew | 4500069: Plate 1X2 W. 1 Knob ¦ Brickset: LEGO set guide and database. (n.d.). Retrieved 21 February 2017, from http://brickset.com/parts/4500069 |  | each |  | 0.1 | 0.1 | 0.1
Plates, Special | 3070 | 307021 | FLAT TILE 1X1 | 21 - Bright Red | 4 | nephew | 4500069: Plate 1X2 W. 1 Knob ¦ Brickset: LEGO set guide and database. (n.d.). Retrieved 21 February 2017, from http://brickset.com/parts/4500069 |  | each |  | 0.1 | 0.4 | 0.4
Plates, Special | 2412 | 241201 | RADIATOR GRILLE 1X2 | 1 - White | 1 | nephew | 4500069: Plate 1X2 W. 1 Knob ¦ Brickset: LEGO set guide and database. (n.d.). Retrieved 21 February 2017, from http://brickset.com/parts/4500069 |  | each |  | 0.1 | 0.1 | 0.1
Plates, Special | 6019 | 4538353 | PLATE 1X1 W/HOLDER VERTICAL | 1 - White | 4 | nephew | 4500069: Plate 1X2 W. 1 Knob ¦ Brickset: LEGO set guide and database. (n.d.). Retrieved 21 February 2017, from http://brickset.com/parts/4500069 |  | each |  | 0.15 | 0.6 | 0.6
Plates, Special | 2431 | 4558168 | FLAT TILE 1X4 | 1 - White | 1 | nephew | 4500069: Plate 1X2 W. 1 Knob ¦ Brickset: LEGO set guide and database. (n.d.). Retrieved 21 February 2017, from http://brickset.com/parts/4500069 |  | each |  | 0.2 | 0.2 | 0.2
Plates, Special | 63868 | 4535737 | PLATE 2X1 W/HOLDER,VERTICAL | 1 - White | 4 | nephew | 4500069: Plate 1X2 W. 1 Knob ¦ Brickset: LEGO set guide and database. (n.d.). Retrieved 21 February 2017, from http://brickset.com/parts/4500069 |  | each |  | 0.15 | 0.6 | 0.6
Plates, Special | 2540 | 4211632 | PLATE 1X2 W. STICK | 194 - Medium Stone Grey | 4 | nephew | 4500069: Plate 1X2 W. 1 Knob ¦ Brickset: LEGO set guide and database. (n.d.). Retrieved 21 February 2017, from http://brickset.com/parts/4500069 |  | each |  | 0.15 | 0.6 | 0.6
Plates, Special | 3176 | 4225733 | COUPLING PLATE 2X2 | 199 - Dark Stone Grey | 1 | nephew | 4500069: Plate 1X2 W. 1 Knob ¦ Brickset: LEGO set guide and database. (n.d.). Retrieved 21 February 2017, from http://brickset.com/parts/4500069 |  | each |  | 0.2 | 0.2 | 0.2
Bricks, Special | 49668 | 4224793 | PLATE 1X1 W/TOOTH | 5 - Brick Yellow | 1 | nephew | 4500069: Plate 1X2 W. 1 Knob ¦ Brickset: LEGO set guide and database. (n.d.). Retrieved 21 February 2017, from http://brickset.com/parts/4500069 |  | each |  | 0.1 | 0.1 | 0.1
Technic | 32123 | 4211573 | 1/2 BUSH | 194 - Medium Stone Grey | 4 | nephew | 4500069: Plate 1X2 W. 1 Knob ¦ Brickset: LEGO set guide and database. (n.d.). Retrieved 21 February 2017, from http://brickset.com/parts/4500069 |  | each |  | 0.1 | 0.4 | 0.4
Technic | 6590 | 4211622 | BUSH FOR CROSS AXLE | 194 - Medium Stone Grey | 8 | nephew | 4500069: Plate 1X2 W. 1 Knob ¦ Brickset: LEGO set guide and database. (n.d.). Retrieved 21 February 2017, from http://brickset.com/parts/4500069 |  | each |  | 0.15 | 1.2 | 1.2
Accessories | 3957 | 4211473 | STICK/AERIAL | 194 - Medium Stone Grey | 4 | nephew | 4500069: Plate 1X2 W. 1 Knob ¦ Brickset: LEGO set guide and database. (n.d.). Retrieved 21 February 2017, from http://brickset.com/parts/4500069 |  | each |  | 0.1 | 0.4 | 0.4
|  |  | Total |  | 46 | [6 empty] | 5.85 | 5.85
Note on H10: clodim7: gebruk zotero
Note on M10: clodim7: zet de prijs van duurste alternatief
Note on N10: clodim7:nu nog niet invullen; hier zet je aan het eind wat het eindelijk geworden is